## Sheet1
Comment | Designator | Footprint
100uF, 25V, SMD, D6.3xL5.4mm, Aluminum, Electrolytic, Capacitor | C2A | SMD,D6.3xL5.4mm
47uF, 25V, SMD, D6.3xL5.4mm, Aluminum, Electrolytic, Capacitor | C3A | SMD,D6.3xL5.4mm
CAPACITOR, 1uF | C8, C12, C20, C23, C31 | 0603
CAPACITOR, 100nF | C1, C1A, C5 | 0603
CAPACITOR, 100pF | C10, C17 | 0603
CAPACITOR, 15nF | C33 | 0603
CAPACITOR, 1nF | C21, C34 | 0603
CAPACITOR, 22nF | C11, C13, C16, C22 | 0603
CAPACITOR, 330nF | C18 | 0603
CAPACITOR, 39nF | C9 | 0603
CAPACITOR, 4.7nF | C14, C19 | 0603
CAPACITOR, 47nF | C15 | 0603
ZVNL110GTA, MOSFETs | Q2, Q3, Q7, Q8 | SOT-223
Operational, Amplifier, LMC6484AIMX/NOPB | U1 | SOIC-14
Precision, Op, Amps, LMC6482AIMX/NOPB | U3 | SOIC-8-150mil
RESISTOR, 100Ω | R1A | 0603
RESISTOR, 10kΩ | R2A, R3A, R10, R14, R20, R23 | 0603
RESISTOR, 150kΩ | R15 | 0603
RESISTOR, 15kΩ | R80 | 0603
RESISTOR, 1kΩ | R3, R13, R17, R22, R24, R36 | 0603
RESISTOR, 1MΩ | R1, R2, R8, R11, R18 | 0603
RESISTOR, 2.7kΩ | R25 | 0603
RESISTOR, 20kΩ | R19 | 0603
RESISTOR, 2kΩ | R16 | 0603
RESISTOR, 3.3kΩ | R12 | 0603
RESISTOR, 330Ω | R34 | 0603
RESISTOR, 4.7kΩ | RLEDFX | 0603
RESISTOR, 47kΩ | R21, R33, R35 | 0603
DIODE, B5817W | D1A | SOD-123